## Cabinet Entry
REM | REM | Cabinet Entry v2.1 |  | REM | [15 empty] | Core Material | Color | Thickness | Design File: |  | practice |  | Customer Information |  |  |  | Job Variable | Value |  | Product Data Validation Bounds | [5 empty] | Use this area to store information for pasting.
JOB[cabdemo3] |  |  |  | REM | 'file:///tmp/in/input.xls'#$Cabinet Entry | [12 empty] | Outside: |  | veneer1 | almond | .75 | SubAssy File: |  | plain | [5 empty] | W001 | 100 |  | Width |  | Height |  | Depth
REM |  |  |  | REM | 'file:///tmp/in/input.xls'#$Cabinet Entry | [12 empty] | Inside: |  | hpl11 | green | .5 | Hardware File: |  | hardware |  | Put customer job info here. | [6 empty] | Lower | Upper | Lower | Upper | Lower | Upper |  | M032
DESIGN[practice] |  |  |  | REM | [10 empty] | Job: |  |  | Other: |  | hpl12 | yellow | 1.0 | Mstyle File: |  | D | [8 empty] | 20 | 1000 | 30 | 2200 | 20 | 1000 |  | 19
SUBASSEMBLY[plain] |  |  |  | REM | [18 empty] | Dimensions: |  | M
HARDWARE[hardware] |  |  |  | REM | 22 | [9 empty] | Tensor |  |  |  |  | Edgeband Material | Color | Thickness | Due Date: |  | 09/20/06 | [8 empty] | Default Pathname: |  | C:\My Documents\
MSTYLE[D] |  |  |  | REM | [13 empty] | Edgeband #1 |  | hpl1 | red | .1
REM |  |  |  | REM | [13 empty] | Edgeband #2 |  | hpl2 | blue | .2 |  |  | 1
DIMEN[M] |  |  |  | REM | 'file:///tmp/in/input | [12 empty] | Edgeband #3 |  | hpl3 | green | .1
DATE[09/20/06] |  |  |  | REM | cabdemo3 |  |  |  |  | 26 | [12 empty] | 1 | 2 | 3 | 4 | 5 | Options | 7 | 8 | 9 | 10
REM |  |  |  | REM | [6 empty] | No. | Qty | Name | Description | Width | Height | Depth | Hinge | Fin Side | Comments | Rm # | Color |  |  | Toe Base box, lvlrs, univ box |  |  |  |  | Number of Shelves |  |  | Orig. Seq.
EDGEBA[hpl1][red] |  |  |  | REM | [6 empty] | N | QTY | PRODUCT | D | G001 | G002 | G003 | G005 |  | INFO | Rm |  |  |  | B018 |  |  |  |  | G006
EDGE1THK[.1] |  |  |  | REM | [6 empty] | 1 | 2 | BOOKCASE | Open Bookcase; No Bottom | Input | Input | 305 | R | L | [13 empty] | 1
EDGEBB[hpl2][blue] |  |  |  | REM | [6 empty] | 2 | 5 | OC2D1D | Tall; Oven 2 Dr 1 Drawer | Input | 2425 | 600 | 0 | [14 empty] | 2
EDGE2THK[.2] |  |  |  | REM | [28 empty] | 3
EDGEBC[hpl3][green] |  |  |  | REM | [28 empty] | 4
EDGE3THK[.1] |  |  |  | REM | [28 empty] | 5
REM |  |  |  | REM | [28 empty] | 6
INFO[1][] |  |  |  | REM | [28 empty] | 7
INFO[2][Put customer job info here.] |  |  |  | REM | [28 empty] | 8
INFO[3][] |  |  |  | REM | [28 empty] | 9
INFO[4][] |  |  |  | REM | [28 empty] | 10
INFO[5][] |  |  |  | REM | [28 empty] | 11
INFO[6][] |  |  |  | REM | [28 empty] | 12
INFO[7][] |  |  |  | REM | [28 empty] | 13
REM |  |  |  | REM | [28 empty] | 14
OUTSIDE[veneer1][almond] |  |  |  | REM | [28 empty] | 15
OUTSIDETHK[.75] |  |  |  | REM | [28 empty] | 16
INSIDE[hpl11][green] |  |  |  | REM | [28 empty] | 17
INSIDETHK[.5] |  |  |  | REM | [28 empty] | 18
OTHER[hpl12][yellow] |  |  |  | REM | [28 empty] | 19
OTHERTHK[1.0] |  |  |  | REM | [28 empty] | 20
W001[100] |  |  |  | REM |  | REM |  | REM | [24 empty] | 21
REM |  |  |  | REM |  |  | unique columns |  | unique columns | [23 empty] | 22
REM | PRODUCT[PRODUCT] | QTY[QTY] | INFO[Rm Rm No N INFO] | [6 empty] | REM | [22 empty] | 23
24
25
26
27
28
29
30
31
32
33
34
35
36
37
38
39
40
41
42
43
44
45
46
47
48
49
50
51
52
53
54
55
56
57
58
59
60
61
62
63
64
65
66
67
68
69
70
71
72
73
74
75
76
77
78
79
80
81
82
83
84
85
86
87
88
89
90
91
92
93
94
95
96
97
98
99
100
101
102
103
104
105
106
107
108
109
110
111
112
113
114
115
116
117
118
119
120
121
122
123
124
125
126
127
128
129
130
131
132
133
134
135
136
137
138
139
140
141
142
143
144
145
146
147
148
149
150
151
152
153
154
155
156
157
158
159
160
161
162
163
164
165
166
167
168
169
170
171
172
173
174
175
176
177
178
179
180
181
182
183
184
185
186
187
188
189
190
191
192
193
194
195
196
197
198
199
200
201
202
203
204
205
206
END |  |  |  | REM
Note on AF11: No. The automatic number sequence can also begin with a chosen value. Enter the value in the desired cell. To reset the sequence feature, delete the entered value and then press the Reset Cells button. The automatic number sequence requires a previous row entry in the Qty column. The number sequence will appear in the Comments section on the PSI Job Summary Report.
Note on AG11: Qty If the Qty cell is blank, the row will not be transfered to Product Planner. A qty of one or larger will transfer the row. Print List will not print the rows past a blank cell in the Qty column.
Note on AH11: Name A yellow cell background indicates an incorrect name code.
Note on AI9: Description Listbox Use this drop down box to find the product name. The name will appear in the other box and at the bottom of the name column list. The names, descriptions and default sizes come from the Lookups sheet Product Table. The name column must be continuous (no blanks) for this to happen. Insertion into the list occurs when the description is changed in the box.
Note on AJ1: Select Rows This is an editing aid. It will select a whole row or rows from the list, even if the row extends out of view. To use: First select one or more cells from the Qy column. Then press the Select Rows button. The whole row(s) is now selected and ready for the copy, delete, shift, etc. operations. Reset Cells This aid restores the cell formulas that have been deleted. Directly entered cell values are not affected. It only revives the cells that are blank or empty.
Note on AK6: Cabinet Entry V2.1 Tensor Software 342 Roberta St. Thunder Bay, ON P7A 1A3 tensor@canoemail.com
Note on AK11: Columns that use Lookups (Description, Width, Height, Depth, Hinge) A green cell background indicates that input is required. In this case the width value is entered and the default Height, Depth accepted or changed by entering thier values. The Hinge cell shows a drop down box when selected. The default lookup feature can be revived after inputting or deleting a cell value. See the Reset Cells comment to do this.
Note on AP1: Header Columns (job level) There are preset selections in the drop down list boxes for the Core/Edgeband/Color/Design Files sections. The preset values are entered on the Lookups sheet.
Note on AP11: Rm # Both the Rm number and the Color will appear in the Comments section on the PSI Job Summary Report.
Note on AT5: Dimensions M - metric D - decimal F - fraction
Note on AT6: Due Date Use 09/20/06 format.
Note on AT11: Options 1 to 5 These Options columns are for extra variables with preset selections. The Lookups sheet is used to setup the variable presets. Use Toe Base as an example. Any column in this section may be used.
Note on AV1: Customer Information Put any information here that you would like to enter about this job. It will appear on the PSI Job Summary report under Customer Information.
Note on AY11: Options 6 to 10 These Options columns are for extra variables. This sheet is used to setup the variables. Use Number of Shelves as an example. Any column in this section may be used.
Note on AZ1: Job Level Change Variables placed here will apply to all the products in the job. e.g. W001 for Rail, hanging width.
Note on BA1: Value e.g. 100 for Rail, hanging width.
Note on BB11: Orig. Seq. You can go back to the original row sequence by pressing the Seq. Button.
Note on BC1: Product Size Bounds Values in the light blue cells are the allowable product size limits. Edit them for your situation.
Note on BE6: Default Pathname Enter the default folder pathname for use by the Save As Job Name button. It must be a valid pathname. e.g. C:\My Documents\ The required access pathname is found in the Product Planner configuration settings.
Save As Job Name
Print List
Name
Width
Height
Depth
Color
Rm
Comments
No.
Sort By :
Select Rows
Seq.
The bottom of the list
Reset Cells
Demo is limited to 5 lines of input.
Purchase Cabinet Entry for a full working version that allows 200 lines of input. To order, please see instructions. (click sheet tab at bottom)

## Lookups
Product # | Description | Default W | Default H | Default D | Hinge ? | Option 1 | Option 2 | Option 3 | Option 4 | Option 5 | Core | Edgeband | Color | Design | SubAssy | Hdw | Style | Thickness | Use this area to store preset values and information for pasting.
APPPANEL | 1 / 4 Appliance Panel | Input | Input |  |  |  |  | Toe Base box, lvlrs, univ box |  |  | hpl | hpl | almond | practice | plain | hardware | standard | .1
B0D0D | Base; Open | Input | 875 | 600 | [6 empty] | hpl10 | hpl1 | red |  |  |  | premium | .2 |  | Reg Dwr
B0D0D0DI | Base; Open | Input | 875 | 600 |  |  |  | B018 |  |  | hpl11 | hpl2 | blue | A | B | C | D | .3 |  | B001
B1D0D | Base; 1 Door | Input | 875 | 600 | ? |  |  | 0 |  |  | hpl12 | hpl3 | green |  |  |  |  | .5
B1D1D | Base; 1 Door 1 Drawer | Input | 875 | 600 | ? |  |  | 1 |  |  |  |  | yellow |  |  |  |  | .75
B2D0D | Base; 2 Door | Input | 875 | 600 |  |  |  | 2 | [9 empty] | 1.0
B2D1D | Base; 2 Door 1 Drawer | Input | 875 | 600
B2D2D | Base; 2 Door 2 Drawer | Input | 875 | 600 |  | Options Presets Table
BB1D1DL | Base; Blnd 1 Dr 1 Drw Left | Input | 875 | 600
BB1D1DR | Base; Blnd 1 Dr 1 Drw Rgt. | Input | 875 | 600
BB2D1DL | Base; Blnd 2 Dr 1 Drw Left | Input | 875 | 600
BC1D0D | Base; Corner 1 Door | Input | 875 | 600 | ?
BC1D0DPC | Base; Pie Cut Corner | Input | 875 | 600 | ? | [5 empty] | Job Setup PresetsTable
BOOKCASE | Open Bookcase; No Bottom | Input | Input | 305
BPANEL | Door; Base Panel | 600 | 773
BT1D1D | Base Trash 1 Door 1 Drawer | Input | 875 | 600 | ?
CCB2D0DL | Base; Clipped Cnr 2 Dr L | Input | 875 | 600
CCB2D0DR | Base; Clipped Cnr 2 Dr R | Input | 875 | 600
CKTPROD | Cooktop Row Of Drawers | Input | 875 | 600
DB2D_1 | Base; 2 Drawer (2 Calc) | Input | 875 | 600
DB3D_2 | Base; 3 Drawer (2 Calc) | Input | 875 | 600
DB4D_2 | Base; 4 Drawer (3 Calc) | Input | 875 | 600
DWRFRONT | Drawer Front | Input
ISLPANEL | Island back panel | Input
KD1D | Knee Desk; 1 Drawer | Input | 125 | 600
OC2D1D | Tall; Oven 2 Dr 1 Drawer | Input | 2425 | 600
OC4D0D | Tall; Oven 4 doors | Input
PANELFF | Panel; 2S Outside | Input
PANELFM | Panel; 2S Inside | Input
PANELFO | End Panel; Face / Other | Input
PHANTOM | no parts product
REFPANEL | Ref Side Panel | 621 | 2425
S1D0FD | Sink Base; 1 Door | Input | 875 | 600 | ?
S2D0FD | Sink Base; 2 Door | Input | 875 | 600
S2D1FD | Sink Base; 2 Door 1 False Drw | Input | 875 | 600
T0D0D | Tall; Open | Input |  | 305
T2D0D2S | Tall; 2 Dr 0 Div 2 Section | Input |  | 305
T4D0D2S | Tall; 4 Dr 0 Div 2 Section | Input |  | 305
T4GD2S | Tall; 2 Glass Door 2 Sec | Input |  | 305
TOEKICK | Toekick | 102 | 2432
VB0D0D | Vanity; Open | Input | 812 | 520
VB1D0D | Vanity; 1 Door Open | Input | 812 | 520
VB1D1D | Vanity; 1 Door 1 Drawer | Input | 812 | 520
VB2D0D | Vanity; 2 Door | Input | 812 | 520
VB2D1D | Vanity; 2 Door 1 Drawer | Input | 812 | 520
VB2D2D | Vanity; 2 Door 2 Drawer | Input | 812 | 520
VDB3D_2 | Vanity; 3 Drwr (2 Calc) | Input | 812 | 520
VS2D0FD | Vanity Sink; 2 Dr 0 Frnt | Input | 812 | 520
VS2D1FD | Vanity Sink; 2 Dr 1 Frnt | Input | 812 | 520
W0D0D | Wall; 0 Door 0 Divider | Input | 1054 | 305
W0D0DI | Wall; 0 Door 0 Divider | Input | 1054 | 305
W0D3D | Wall; 0 Door 3 Divider | Input | 1054 | 305
W1D0D | Wall; 1 Door 0 Divider | Input | 1054 | 305 | ?
W1GD0D | Wall; 2 Glass Door 0 Div | Input | 1054 | 305
W1GDMW | Wall; 1 Glass Dr Micro | Input | 1054 | 305 | ?
W2D0D | Wall; 2 Door | Input | 1054 | 305
W2D0DMW | Wall; 2 Dr Microwave | Input | 1054 | 305
W2D0DMWI | Wall; 2 Dr Microwave | Input | 1054 | 305
W2DUP3MM | Wall; 2 Doors Up 3Mm | Input | 1054 | 305
W2GD0D | Wall; 2 Glass Door 0 Div | Input | 1054 | 305
W2GDMW | Wall; 2 Glass Dr Micro | Input | 1054 | 305
WC1D0D | Wall; Corner 1 Dr Diag | Input | 1054 | 305 | ?
WC1GD0D | Wall; Cnr 1 Glass Dr Diag | Input | 1054 | 305 | ?
WOES | Wall; Open End Shelf | Input | 1054 | 305
WPANEL | Door; Wall Panel | 305 |  | 305
Product Table
Lookups Sheet
The skilled operator can set the presets using these tables. On the left is a representative product list. Place your list in the same columns. The default values are optional.
A quick way to obtain your list is to use "Print to File" while in Product Planner (DOS version only). Then in Excel use "Text to Columns" to place the data.
The Options Presets Table and Job Setup Presets Table, speed the entry of commonly used data. The example entries demonstrate how to use the table. The Instructions has an overview on how to use the option variables (customization)

## Instructions
Tensor
Contents:
1. Overview
2. Operation
3. Purchase
Overview
Cabinet Entry is an automated spreadsheet program that provides an additional way of entering data into
the Product Planner program from Pattern Systems International Inc.
With Cabinet Entry, you do not have to be a skilled Product Planner operator. A PSI protection key is not needed.
This allows the input portion of the job to be done by untrained staff on any available computer. The program's validation features
ensure that only valid data is entered. Consistent nomenclature and default sizing for your jobs are the benefits.
You enter cabinet design data into the Cabinet Entry spreadsheet where the data is easily sorted into groups. The groups can be
copied and pasted before transfer into Product Planner. The input screen resembles the familiar Job Summary Report.
Features: lookup of product codes, adjustable default fields, sorting by product code, cabinet size, room no., color and comments.
Data entry is faster due to less typing and product lists can now be easily re-arranged after entry for manufacturing efficiency.
Operation
Office 2000 users, set your security level to medium to enable macros.
On the Tools menu, point to Macro and then click Security.
1. Enter your job setup and cabinet design data into Cabinet Entry.
2. Cabinet Entry makes two files when the Save As Job Name button is pressed. The extensions are: ._if and .xls.
3. Store these files in the folder where Product Planner accesses its import files. The Default Pathname setup does this for you.
4. In the Product Planner main menu, select Jobs then Import to obtain the ._if file. That's all there is!
item
Some hints for the general user:
Use the Save As Job Name and Print List buttons.
The Select Rows button is an editing aid that makes it easy to do list wide editing operations.
To use it, select one or more cells in the Qty column, then press the Select Rows button. Proceed with the copy etc. operations.
The Reset Cells button revives the cell lookup feature. It revises the blank cells found above the last entry in the column.
The input status is shown by a simple color scheme. Red text represents input errors and yellow cells show
where the errors can be fixed. Green cells are requesting input. The cells shaded light blue are for seldom changed input
or input that requires a skilled operator to setup.
You can unprotect the worksheets to gain access to all of the editing functions. However, program use requires the protection on.
For the skilled operator:
To understand the transfer process and to add new Product Planner variables (customization):
In the Product Planner manual, briefly look at the section on importing files. (specifically ASCII Import or ._IF)
Also with WordPad, look at a file with the extension ._if.
The section is quite simple and it helps you understand the process. It also has a sample import file.
Remember, Product Planner uses the keyword structure in the ._if file to obtain the cabinet design data.
The required access pathname is found in the Product Planner configuration settings.
For customization, look at the "Number of Shelves G006" example in the Optional Field section of the program.
When the variable "G006" (the Keyword) is placed under "Number of Shelves" it allows the values in that column to be transferred.
Altogether, you will see how data is transferred into Product Planner and how new variables are set up.
Purchase Cabinet Entry
The price is on the web site, which accepts credit cards on-line.
Tensor Software
342 Roberta St. |  |  | www.tensor.onthenet.as
Thunder Bay, ON |  |  | tensor@canoemail.com
P7A 1A3 |  |  | 807-683-6917
A customizing service is available for your operation.
If you have any questions or want to make suggestions for improvements, please do not hesitate to email.
Thank you for your interest.
Note on B3: Cabinet Entry V2.1 Tensor Software 342 Roberta St. Thunder Bay, ON P7A 1A3 tensor@canoemail.com
Note on C43: Item Comment Cells with a red triangle have instructions available. Move your mouse cursor over the cell to read the comment.
Cabinet Entry V2.1
copyright 2006, Randy Berg